## Sheet1
Figure 11: MP3 player circuit components
2023-12-31
Reference. | Value | Notes.
C1,2,5,6 | 100uF 25v | Electrolytic
C3,7,11 | 100nF | Monolithic
C4,12,13 | 220uF 25v | Electrolytic
C8 + C9 | 11n2 | 1nF + 1n2 Polyester
C10 | 5n6 | Polyester
C11 | 10uF | Monolithic
C1RP | 10uF | Monolithic
D1 | 1N5817
IC1 | 7805 | 5 volt regulator
IC2 | 7808 | 8 volt regualtor
IC3 | TL072 | OP amp
LED1,2 | Green
MP3 module | DFR0745 | MP3 player recorder module
PB1 to PB10 | Pushbutton | Momentary tactile
R1 | 2k2 5% 0.5W
R2 | 3k3 5% 0.5W
R3,4 | 10k 1% 0.5W | Filter values
R5,6 | 47k 1% 0.5W | Filter values
R7 | 4k7 5% 0.5W
RB1 to RB10 | See values | ADKEY resistor values 1% 0.5W
SK1,2,3,4,5,6,7,8,9 | KF2510-2 | 2 pin PCB polarised connector
SK1RP,SK2RP | 2.1mm DC
SK3RP,SK4RP | Mono | 3.5mm phone jack
SK5RP | RCA phono | Phone audio socket
VR1 | 1k | Speaker preset trimpot
VT2 | 1k | Trimpot 20T or smiliar
VR1FP,VR3FP | 10k Lin | Input and Speaker levels
VR2FP, VR3FP | 1k lin | Ouput level