## Sheet1
Figure 2: 5 band microphone equaliser circuit components.
2023-12-31
Reference. | Value | Notes.
C6,11 | 100nF | Monolithic
C1,5 | 1uF | Monolithic
C7,8,9,10 | 100uF 25v | Electrolytic
C4 | 100pF | Ceramic
C2A to C2E | See table
C3A to C3E | See table
C12 to C15 | 100nF | Across TL072 IC supply
D1 | 1N5817
IC1 to IC4 | TL072 | OP amp
IC5 | LM2940 -10 | 10 Volt low droput regulator
LED1 | Green
R1,3 | 20k 5% 0.5W
R2,4,6,10,11 | 10k 5% 0.5W
R7,8 | 100R 5% 0.5W
R9 | 2k2 5% 0.5W
R5A to R5E | See table
SK1,2,3 | KF2510-2 | 2 pin PCB polarised connector
SK4 to SK8 | KF2510-3 | 3 pin PCB polarised connector
VR1 TO VR5 | 10k Lin
VT1 to VT5 | 200k | Trimpot 20T or smiliar