## Sheet1
Figure 12 Monitor display circuit components
2023-12-31
Reference. | Value | Notes.
B1 | 6xAA holder | 9V battery supply
C1,4 | 100uF 25v | Electrolytic
C2,3 | 100nF | Monolithic
C5 | 10uF | Monolithic
C6 | 1nF | Monolithic
C7 | 100pF | Ceramic
D1 | 1N5817
D2 | 1N5711
IC1 | 7806 | 6 volt regulator
L1 | 60 turn coil | See circuit details
LED1 | Green LED
R1 | 4k7 5% 0.5W
S1,2,4 | SPST | Mini toggle switch
S3 | 4 position | Rotary switch
SK1 | KF2510-3 | 3 pin PCB polarised connector
SK2,3,5,6 | KF2510-2 | 2 pin PCB polarised connector
SK3,4 | RCA Phono
SK7 | 2.1mm DC | With switch
VC1,2 | Polycon | Varaible dual capaitor 70/160pF
VR1 | 250k | Linear potentiometrer