## Sheet1
Figure 1 Audio test and processor block diagram components.
2023-12-31
Reference. | Value | Notes.
C1IN,C1OP, C2OP,C1RX | 10uF | Monolithic
D1DC, D1PTT,D2PTT, | 1N5817
D1CM, D1EQ, | 1N4148
Q1PTT | 2N3906 PNP | PTT led turn on transistor
CMLED,EQLED | Green Leds
CMLED,EQLED | Green Leds
OP1LED,OP2LED | Green Leds
MAX9814 | AGC module
TXONLED | Red Led
R1LED,R2LED,R3LED | 3k3 5% 0.5W | Led resistors
R1CM,R1EQ | 3k3 5% 0.5W | Led resistors
RLYOP | Mini 12 V DPDT | Rig 1 Rig 2 select
SWPOW,SWPTT,SWOP, | SPST | Mini toggle switch
SWCM, SWEQ | SPST | Mini toggle switch
SWMUTE | SPST | Mini toggle switch
SWINA,B | 4 position Dual | Rotary
SK1RP,SK2RP | 2.1mm DC
SK1FP,SK5RP | RJ45 | ICOM mic connector
SK2FP,SK6RP | 4 pin mic panel plugs
SK3RP,SK4RP,SK7RP | RCA Phono
SK3FP | 3.5mm phone jack | Stereo
SK8RP | 3.5mm phone jack | Mono
VRINPUT,VREQIN,VRSPECT | 5k log | Mini pot
VRINPUT,VREQIN,VRCMP | 5k log | Mini pot
VROUT | 1k Lin | Mini pot
VRSPK,VRRXAF | 10k log | Mini pot
VRCMBIAS | 100k lin | Mini pot
VREQ2 to 6 | 10k lin | Mini pot
VT1PR | 1k | Trimpot
Mic Bias and AGC module supply.
C1,3 | 100nF | Monolithic
C2,4 | 100uF 16V | Electrolytic
D1 | 1N5817
IC1 | 7808 | 8 volt regulator
LED1 | Green LED
R1 | 2k2 5% 0.5W | Led resistors
R2 | 10k 5% 0.5W
R3 | 4k7 5% 0.5W
SK1,2,3,4,5 | KF2510-2 | 2 pin Polarised PCB male