## Sheet1
Figure 9: 2 Tone generator unit circuit components
2023-12-31
Reference. | Value | Notes.
Arduino | NANO | Processor
C1,4,5,7 | 100uF 25v | Electrolytic
C2,3,6,10 | 100nF | Monolithic
C8,11 | 10uF | Monolithic
C9 | 1nF | Monolithic
D1 | 1N5817
D2 | 1N5711
IC1 | 78M05 | 5 volt regulator DPAK
IC2 | TL072 | OP amp
IC3 | AD9833 | Waveform generator DDS
LED1 | Green LED
OLED | SSD1306 | 0.96" Colour OLED didsplay
PB1 to PB5 | Push button | Momentary Tactile
R1,2,3,4,5 | 100R 5% 0.5W
R6 | 2k2 5% 0.5W
R7,8 | 10k 5% 0.5W
R9 | 4k7 5% 0.5W
R3RP | 3k3 5% 0.5W | Mounted front panel LED
R1RP | 560R 5% 0.5W | Mounted rear panel
S1,2,3,4 | Toggle switch | SPDT mini panel mount
SW1FP | Toggle switch | DPDT mini panel mount
S1RP | Toggle switch | DPDT mini panel mount
SK1,2,3,5,6, | KF2510-2 | 2 pin PCB polarised connector
SK10,13,14 | KF2510-2 | 2 pin PCB polarised connector
SK7,8,11 | KF2510-3 | 3 pin PCB polarised connector
SK12 | KF2510-4 | 4 pin PCB polarised connector
SK1RP,SK2RP | 2.1mm DC
SK3RP | RCA Phono | Rear F1 output
SK4RP | RCA Phono | Rear F2 output
SK5RP | RCA Phono | F1+F2 Line Level output
SK6RP | RCA Phono | F1+F2 Mic level output
VR1FP,VR2FP | 1k | Linear potentiometrer
VR3FP | 1k | Linear potentiometrer
VT1 | 100k | Trimpot 20T or smiliar