## Sheet1
Figure 5: Equaliser and compressor buffer circuit components.
2023-12-31
Reference. | Value | Notes.
C1,2,7,8 | 10uF | Monolithic
C3,5,9,10 | 100uF 25V | Electrolytic
C4,6 | 100nF | Electrolytic
D1 | 1N5817
IC1 | TL072 | OP amp
IC2 | 78L08 | 8 Volt small regulator
LED1 | Green
R1,2,3 | 10k 5% 0.5W
R4,5,7 | 1k 5% 0.5W
R6 | 100R 5% 0.5W
R8 | 2k2 5% 0.5W
SK1,2,3,4,5 | KF2510-2 | 2 pin PCB polarised connector
VR4FP | 1k log
VRSPECT | 5k Log
VRSPK | 10k Log